## Plantensensor2d1
Id | Designator | Package | Quantity | Designation | Supplier | Product number | Description | Link | Kolom1 | Kolom2 | Kolom3
30 | C15 | C_0603_1608Metric | 1 | 470nF | Mouser | 603-CC0603JR6BB474 | Multilayer Ceramic Capacitors MLCC - SMD/SMT 10V 0.47uF X7R 0603 5% | https://www.mouser.be/ProductDetail/YAGEO/CC0603JRX7R6BB474?qs=zEY9bCHj09ewmXSNwMVZUA%3D%3D
11 | C16,C17 | C_0402_1005Metric | 2 | 100nF | Mouser | 81-GRM155R61A104JA1D | Multilayer Ceramic Capacitors MLCC - SMD/SMT 0.1 uF 10 VDC 5% 0402 X5R | https://www.mouser.be/ProductDetail/Murata-Electronics/GRM155R61A104JA01D?qs=IPQhFcwEUOgGKVF5CfrkAQ%3D%3D
7 | C18 | C_0805_2012Metric | 1 | 4.7uF | Mouser | 80-C0805C475J8RAUTO | Multilayer Ceramic Capacitors MLCC - SMD/SMT 10 V 4.7 uF 0805 X7R 5 % AECQ200 | https://www.mouser.be/ProductDetail/KEMET/C0805C475J8RACAUTO?qs=HXFqYaX1Q2zzcK1AyOSpNQ%3D%3D
6 | C19,C36 | C_0402_1005Metric | 2 | 1.5pF | Mouser | 791-0402N1R5B100CT | Multilayer Ceramic Capacitors MLCC - SMD/SMT 1.5pF,+-0.1%,10V | https://www.mouser.be/ProductDetail/Walsin/0402N1R5B100CT?qs=ZrPdAQfJ6DObCBhS8paADQ%3D%3D
6 | C19 | C_0402_1005Metric | 2 | 1.5pF | Mouser | 791-0402N1R5B100CT | Multilayer Ceramic Capacitors MLCC - SMD/SMT 1.5pF,+-0.1%,10V | https://www.mouser.be/ProductDetail/Walsin/0402N1R5B100CT?qs=ZrPdAQfJ6DObCBhS8paADQ%3D%3D
17 | C20,C23 | C_0805_2012Metric | 2 | 10u | Mouser | 80-C0805X106J8RAUTO | Multilayer Ceramic Capacitors MLCC - SMD/SMT 10 Vo 10 uF 0805 X7R 5 % AECQ200 | https://www.mouser.be/ProductDetail/KEMET/C0805X106J8RACAUTO?qs=HXFqYaX1Q2wKi4kcOiFe3g%3D%3D
38 | C26 | CAPC1005X55N | 1 | GRM155R60J106ME15D | Mouser | 81-GRM155R60J106ME5D | Multilayer Ceramic Capacitors MLCC - SMD/SMT 10 uF 6.3 VDC 20% 0402 X5R | https://www.mouser.be/ProductDetail/Murata-Electronics/GRM155R60J106ME15D?qs=I53XXhTNm8s65u6%252BR3mHqw%3D%3D
52 | C30 | CAPPRD350W52D800H1350 | 1 | HV0810-2R7105-R | Mouser | 504-HV0810-2R7105-R | Supercapacitors / Ultracapacitors 1F 2.7V EDLC HV SERIES CYL | https://www.mouser.be/ProductDetail/Bussmann-Eaton/HV0810-2R7105-R?qs=z8VqzZ%252B0FRP6jlo5wd2cqw%3D%3D
44 | C31 | C_0603_1608Metric | 1 | 470n | Mouser | 603-CC0603JR6BB474 | Multilayer Ceramic Capacitors MLCC - SMD/SMT 10V 0.47uF X7R 0603 5% | https://www.mouser.be/ProductDetail/YAGEO/CC0603JRX7R6BB474?qs=zEY9bCHj09ewmXSNwMVZUA%3D%3D
37 | C33,C32 | C_0603_1608Metric | 2 | 10n | Mouser | 80-C0603C103G8GACTU | Multilayer Ceramic Capacitors MLCC - SMD/SMT 10V 0.01uF C0G 0603 2% | https://www.mouser.be/ProductDetail/KEMET/C0603C103G8GACTU?qs=%252BYH%252BMmKS2dgMGyoTWNnhTg%3D%3D
2 | C37,C11,C14,C12,C4,C8,C3,C2,C7,C35,C6,C34,C1 | C_0402_1005Metric | 13 | 100n | Mouser | 81-GRM155R61A104JA1D | Multilayer Ceramic Capacitors MLCC - SMD/SMT 0.1 uF 10 VDC 5% 0402 X5R | https://www.mouser.be/ProductDetail/Murata-Electronics/GRM155R61A104JA01D?qs=IPQhFcwEUOgGKVF5CfrkAQ%3D%3D
16 | C39,C40 | CAPC1005X55N | 2 | GJM1555C1H6R0CB01D | Mouser | 81-GJM1555C1H6R0CB01 | Multilayer Ceramic Capacitors MLCC - SMD/SMT 6 pF 50 VDC 0.25 pF 0402 C0G (NP0) | https://www.mouser.be/ProductDetail/Murata-Electronics/GJM1555C1H6R0CB01D?qs=5wcPCbTsgH6RK2gsv6qk2w%3D%3D
21 | C41,C21 | C_0402_1005Metric | 2 | 3.9pF | Mouser | 581-0402YA3R9BAT2A | Multilayer Ceramic Capacitors MLCC - SMD/SMT KGM05ACG1C3R9BH NEW GLOBAL PN 16V 3.9pF A 581-KGM05ACG1C3R9BH | https://www.mouser.be/ProductDetail/KYOCERA-AVX/0402YA3R9BAT2A?qs=s4nfbrh42dLkAZVM%252BuN54g%3D%3D
21 | C21 | C_0402_1005Metric | 2 | 3.9pF | Mouser | 581-0402YA3R9BAT2A | Multilayer Ceramic Capacitors MLCC - SMD/SMT KGM05ACG1C3R9BH NEW GLOBAL PN 16V 3.9pF A 581-KGM05ACG1C3R9BH | https://www.mouser.be/ProductDetail/KYOCERA-AVX/0402YA3R9BAT2A?qs=s4nfbrh42dLkAZVM%252BuN54g%3D%3D
10 | C42,C22 | C_0402_1005Metric | 2 | 2.7pF | Mouser | 581-0402YA2R7BAT2A | Multilayer Ceramic Capacitors MLCC - SMD/SMT KGM05ACG1C2R7BH NEW GLOBAL PN 16V 2.7pF A 581-KGM05ACG1C2R7BH | https://www.mouser.be/ProductDetail/KYOCERA-AVX/0402YA2R7BAT2A?qs=ruqQeSR7F1S0DbOvsdeNSw%3D%3D
10 | C22 | C_0402_1005Metric | 2 | 2.7pF | Mouser | 581-0402YA2R7BAT2A | Multilayer Ceramic Capacitors MLCC - SMD/SMT KGM05ACG1C2R7BH NEW GLOBAL PN 16V 2.7pF A 581-KGM05ACG1C2R7BH | https://www.mouser.be/ProductDetail/KYOCERA-AVX/0402YA2R7BAT2A?qs=ruqQeSR7F1S0DbOvsdeNSw%3D%3D
24 | C47,C46,C45 | C_0402_1005Metric | 3 | 1000pF | Mouser | 80-C0402C102F8GACTU | Multilayer Ceramic Capacitors MLCC - SMD/SMT 10V 1000pF C0G 0402 1% | https://www.mouser.be/ProductDetail/KEMET/C0402C102F8GACTU?qs=gt1LBUVyoHk7vnO0Niex0A%3D%3D
19 | C48,C43,C44 | C_0402_1005Metric | 3 | 56pF | Mouser | 80-C0402C560J8G | Multilayer Ceramic Capacitors MLCC - SMD/SMT 10V 56pF C0G 0402 5% | https://www.mouser.be/ProductDetail/KEMET/C0402C560J8GACTU?qs=v7s4VpRpa0tls28tZss6Cw%3D%3D
12 | C9,C38,C5,C13 | C_0603_1608Metric | 4 | 1µ | Mouser | 603-CC0603JR7R6BB105 | Multilayer Ceramic Capacitors MLCC - SMD/SMT 10V 1uF X7R 0603 5% HI CV | https://www.mouser.be/ProductDetail/YAGEO/CC0603JRX7R6BB105?qs=tS%2FAHvPQ%2F57L74DlzrWksQ%3D%3D
27 | E1 | XCVR_ANT-2.4-MSA-TH1 | 1 | ANT-2.4-MSA-TH1 | Mouser | 712-ANT-2.4-MSA-TH1 | Antennas 2.4 GHz antenna, stamped metal, through hole mount | https://www.mouser.be/ProductDetail/TE-Connectivity-Linx-Technologies/ANT-2.4-MSA-TH1?qs=tlsG%2FOw5FFiwOf28O7L1Xg%3D%3D
36 | FL1 | 2450FM07D0034T | 1 | 2450FM07D0034T | Mouser | 609-2450FM07D0034T | Signal Conditioning Mini 2.45GHz Imped Matchd Frnt-End Fltr | https://www.mouser.be/ProductDetail/Johanson-Technology/2450FM07D0034T?qs=%252BEew9%252B0nqrBEY7VUloPs4Q%3D%3D
47 | G*** | KULeuven6000 | 1 | LOGO
23 | IC1 | VEML6035 | 1 | VEML6035
46 | IC10 | SOT65P210X110-5N | 1 | NC7SZ04P5X | Mouser | 512-NC7SZ04P5X | Inverters UHS Inverter | https://www.mouser.be/ProductDetail/onsemi-Fairchild/NC7SZ04P5X?qs=CR8BwU6haLeoOKbTbWr5WQ%3D%3D
28 | IC2 | SON50P350X450X150-17N-D_PCF2131TFY | 1 | PCF2131TFY | Mouser | 771-PCF2131TFY | Real Time Clock Accurate RTC with integrated quartz crystal for industrial applications | https://www.mouser.be/ProductDetail/NXP-Semiconductors/PCF2131TFY?qs=QNEnbhJQKvbnVL67jlWDOg%3D%3D
39 | IC3 | QFN40P300X300X105-25N-D_ICM20948 | 1 | ICM-20948 | Mouser | 410-ICM-20948 | IMUs - Inertial Measurement Units World's Lowest Power 9-Axis MEMS MotionTracking Device | https://www.mouser.be/ProductDetail/TDK-InvenSense/ICM-20948?qs=u4fy%2FsgLU9OtGc31yF%2Friw%3D%3D
5 | IC4 | QFN50P700X700X65-49N-D | 1 | STM32WBA52CGU6 | Mouser | 511-STM32WBA52CGU6 | RF Microcontrollers - MCU 32-bit MCU Wireless Series: Bluetooth Low Energy 5.3 +10dBm, high security level | https://www.mouser.be/ProductDetail/STMicroelectronics/STM32WBA52CGU6?qs=amGC7iS6iy8UV0f66sCfDw%3D%3D
35 | IC5 | Bosch_LGA-8_2.5x2.5mm_P0.65mm_ClockwisePinNumbering | 1 | BME280
40 | IC6 | QFN50P400X400X100-25N-D_SX1280 | 1 | SX1280IMLTRT | Mouser | 947-SX1280IMLTRT | RF Transceiver Long range 2.4 GHz Wireless Transceiver | https://www.mouser.be/ProductDetail/Semtech/SX1280IMLTRT?qs=5aG0NVq1C4xuoq8G6ZzdxQ%3D%3D
45 | IC7 | SON50P250X250X80-11N-D | 1 | TPS63900DSKR | Mouser | 595-TPS63900DSKR | Switching Voltage Regulators 1.8-V to 5.5-V, 75-nA IQ buck-boost converter with input current limit and Dynamic Voltage Scaling 10-SON -40 to 125 | https://www.mouser.be/ProductDetail/Texas-Instruments/TPS63900DSKR?qs=zW32dvEIR3tSAmS5hXaH1Q%3D%3D
33 | IC8 | SOP65P640X120-8N | 1 | M24M01-DFDW6TP | Mouser | 511-M24M01-DFDW6TP | EEPROM 1-Mbit serial I2C Bus EEPROM | https://www.mouser.be/ProductDetail/STMicroelectronics/M24M01-DFDW6TP?qs=WHlX%252B%252B9%2FRwDD8RDZgcLnyA%3D%3D
22 | IC9 | SOTFL48P130X55-6N | 1 | CG2214M6-C2 | Mouser | 551-CG2214M6-C2 | RF Switch ICs 0.05GHz to 3.0GHz SPDT pHEMT GaAs | https://www.mouser.be/ProductDetail/CEL/CG2214M6-C2?qs=tucQmhgEO3pgt47Dr78trg%3D%3D
50 | J1 | 9191021515LF | 1 | 91910-21515LF | Mouser | 649-91910-21515LF | Board to Board & Mezzanine Connectors 15POS VERT PLUG | https://www.mouser.be/ProductDetail/Amphenol-FCI/91910-21515LF?qs=%252BJwkHQZvfHkCkLnTahM%2FIw%3D%3D
31 | J2 | TC2030-MCP-NL | 1 | TC2030_SWD-MCP-NL
34 | J4 | SHDR2W64P0X250_1X2_450X580X1170P | 1 | 22-04-1021 | Mouser | 538-22-04-1021 | Headers & Wire Housings 2P HEADER | https://www.mouser.be/ProductDetail/Molex/22-04-1021?qs=EaMIwIL37xykdY82kJj2ug%3D%3D
15 | L3 | L_0805_2012Metric | 1 | 2.2u | Mouser | 710-74479774222 | Power Inductors - SMD WE-PMI 0805 2.2uH 700A 340Ohm | https://www.mouser.be/ProductDetail/Wurth-Elektronik/74479774222?qs=%252BUQ4csG8Rsd58%2FKCVoLnRw%3D%3D
41 | L5 | VLS3015 | 1 | VLS3015CX-2R2M-H | Mouser | 810-VLS3015CX-2R2M-H | Power Inductors - SMD 2.2uH 20% 0.06ohm 1.48A AEC-Q200 | https://www.mouser.be/ProductDetail/TDK/VLS3015CX-2R2M-H?qs=zW32dvEIR3uMKTZetq6xLg%3D%3D
51 | L6 | L_0603_1608Metric | 1 | 15µ | Mouser | 810-MLZ1608N150LT000 | Power Inductors - SMD 0603 15uH 20% Low Resistance | https://www.mouser.be/ProductDetail/TDK/MLZ1608N150LT000?qs=%252B6g0mu59x7IXaWC8Tf54dA%3D%3D
54 | L7 | C_0402_1005Metric | 1 | 1.8nH 0 ohm | Mouser | 603-PA0402-R-070RL | Current Sense Resistors - SMD 0 ohm Jumper 1/16W A EC-Q200 AEC-Q200 | https://www.mouser.be/ProductDetail/YAGEO/PA0402-R-070RL?qs=YCa%2FAAYMW03BYfJoEZbLrQ%3D%3D
26 | L7,L1 L1 | C_0402_1005Metric | 1 | 1.8nH | Mouser | 710-7447840018G | RF Inductors - SMD WE-MK DCResi=0.1Ohms 0402 0.3A +/- 0.1nH | https://www.mouser.be/ProductDetail/Wurth-Elektronik/7447840018G?qs=aP1CjGhiNiFtv8FVXt4n1g%3D%3D
14 | L8,L2 L2 | C_0402_1005Metric | 1 | 1.3nH | Mouser | 581-HLQ021R3BTTR | RF Inductors - SMD 1.3nH | https://www.mouser.be/ProductDetail/KYOCERA-AVX/HLQ021R3BTTR?qs=RNZK%252BTbvcGEhGA5xvl2eXA%3D%3D
49 | LED1 | APDA3020LSECKJ3PF | 1 | APDA3020LSECK_J3-PF | Mouser | 604-APDA3020LSECKJ3F | Standard LEDs - SMD 3.0X2.0MM RA. RED SMD | https://www.mouser.be/ProductDetail/Kingbright/APDA3020LSECK-J3-PF?qs=6oMev5NRZMHqVvX%252BjZmixA%3D%3D
18 | MP2,MP7,MP4,MP5,MP3,MP1,MP6,MP11,MP8,MP12,MP9,MP14,MP10,MP13 | S099146R | 14 | S0991-46R | Mouser | 855-S0991-46R | EMI Gaskets, Sheets, Absorbers & Shielding EMC Shield Can Clip 0.2-.25MM Thick Cans | https://www.mouser.be/ProductDetail/Harwin/S0991-46R?qs=AXRVZpzixL%2FNnSVvLaiOkw%3D%3D
4 | PS1 | SON50P200X300X80-13N_TPS62740DSSR | 1 | TPS62740DSSR | Mouser | 595-TPS62740DSSR | Switching Voltage Regulators 360-nA Iq SD Cnvtr w/ Intg Load Switch | https://www.mouser.be/ProductDetail/Texas-Instruments/TPS62740DSSR?qs=6E8igxPflKfvILzdP2wTkg%3D%3D
8 | R1,R4 | R_0402_1005Metric | 2 | 4.7k | Mouser | 71-RCC04024K70FKED | Thick Film Resistors - SMD 1/8W 4.7Kohms 1% 100ppm | https://www.mouser.be/ProductDetail/Vishay-Dale/RCC04024K70FKED?qs=GedFDFLaBXHwp4Erb9LS8Q%3D%3D
1 | R16,R15,R20,R11,R10,R17,R19 | R_0402_1005Metric | 7 | 0R | Mouser | 71-CRCW04020000Z0EDC | Thick Film Resistors - SMD 1/16watt 0ohm Commercial Use | https://www.mouser.be/ProductDetail/Vishay-Dale/CRCW04020000Z0EDC?qs=E3Y5ESvWgWOwcf2YlTW7ng%3D%3D
1 | R15,R20,R11,R17 | R_0402_1005Metric | 7 | 0R | Mouser | 71-CRCW04020000Z0EDC | Thick Film Resistors - SMD 1/16watt 0ohm Commercial Use | https://www.mouser.be/ProductDetail/Vishay-Dale/CRCW04020000Z0EDC?qs=E3Y5ESvWgWOwcf2YlTW7ng%3D%3D
9 | R18,R12 | R_0603_1608Metric | 2 | 0R | Mouser | 667-ERJ-H3G0R00V | Thick Film Resistors - SMD 0603 0Ohm AEC-Q200 | https://www.mouser.be/ProductDetail/Panasonic/ERJ-H3G0R00V?qs=eP2BKZSCXI4lQ49QwEWHxw%3D%3D
9 | R18 | R_0603_1608Metric | 2 | 0R | Mouser | 667-ERJ-H3G0R00V | Thick Film Resistors - SMD 0603 0Ohm AEC-Q200 | https://www.mouser.be/ProductDetail/Panasonic/ERJ-H3G0R00V?qs=eP2BKZSCXI4lQ49QwEWHxw%3D%3D
3 | R2,R5 | R_0402_1005Metric | 2 | 10k | Mouser | 71-RCC040210K0FKED | Thick Film Resistors - SMD 1/8W 10Kohms 1% 100ppm | https://www.mouser.be/ProductDetail/Vishay-Dale/RCC040210K0FKED?qs=GedFDFLaBXEVoNpALwSuTw%3D%3D
32 | R3 | R_0603_1608Metric | 1 | 1k | Mouser | 667-ERJ-H3EF1001V | Thick Film Resistors - SMD 0603 1KOhm 1% AEC-Q200 | https://www.mouser.be/ProductDetail/Panasonic/ERJ-H3EF1001V?qs=eP2BKZSCXI4ZhSCQcCpyWw%3D%3D
42 | R6 | RESC1005X40N | 1 | CRCW04025K11FKED CRCW04023K83FKED | Mouser | 71-CRCW0402-3.83K-E3 | Thick Film Resistors - SMD 1/16watt 3.83Kohms 1% | https://www.mouser.be/ProductDetail/Vishay-Dale/CRCW04023K83FKED?qs=iv%252Be0Bc5VY0f55Rw5Pkf%252BA%3D%3D
53 | R7 | RESC1005X40N | 1 | CRCW0402511RFKED | Mouser | 71-CRCW0402-511-E3 | Thick Film Resistors - SMD 1/16watt 511ohms 1% | https://www.mouser.be/ProductDetail/Vishay-Dale/CRCW0402511RFKED?qs=rfw0ewMpY0iVJi3h%2Fo88OA%3D%3D
43 | R8 | R_0805_2012Metric | 1 | 1R | Mouser | 71-CRCW08051R00FNEA | Thick Film Resistors - SMD 1/8watt 1ohms 1% 200ppm | https://www.mouser.be/ProductDetail/Vishay-Dale/CRCW08051R00FNEA?qs=1CkV0QOCgMpCJYcp6oMWsw%3D%3D
20 | R9,R13,R14 | R_0402_1005Metric | 3 | 500K 470K | Mouser | 71-CRCW0402470KFKEDC | Thick Film Resistors - SMD 1/16watt 470Kohms 1% Commercial Use | https://www.mouser.be/ProductDetail/Vishay-Dale/CRCW0402470KFKEDC?qs=sGAEpiMZZMtlubZbdhIBIIZe04wfiaJW0frx9aL8xyA%3D
13 | TP1 | TestPoint_Pad_D1.0mm | 1 | TestPoint
25 | X2 | XTAL_ECS-.327-12.5-16-TR | 1 | MU00658-32.768k | Digikey | 644-MU00658-32.768KDKR-ND - Digi-Reel | NX1610SA CRYSTAL 32.7680KHZ 6PF SMD | https://www.digikey.be/nl/products/detail/ndk-america-inc/MU00658-32-768K/9171998?s=N4IgTCBcDaIGwBYEFoCyBVADJuBWAHMgMxgB0A7HPgNIDCAKsgHIAiIAugL5A
29 | X3 | OSCSC105P160X120X35-4N | 1 | NX1612SA-32.000MHZ-CHP-CIS-3 | Digikey | 644-CHPCIS3-32MDKR-ND - Digi-Reel | NX1612SA CRYSTAL 32.0000MHZ 6PF SMD | https://www.digikey.be/en/products/detail/ndk-america-inc-va/CHPCIS3-32M/644-CHPCIS3-32MCT-ND/5181174
48 | X4 | OSCCC200X160X50N | 1 | NX2016SA-52MHZ-EXS00A-CS07103 | Digikey | 644-CS07103-52MDKR-ND - Digi-Reel | NX2016SA CRYSTAL 52.0000MHZ 10PF SMD | https://www.digikey.be/nl/products/detail/ndk-america-inc/CS07103-52M/9172037?s=N4IgTCBcDaIGwBYEFoDCBlADAdgIyYGZkBWMAWVQBVkA5AERAF0BfIA
55 | L8 | C_0402_1005Metric | 1 | 8.2nH | Digikey | 490-15097-6-ND - Digi-Reel | LQG15HN8N2H02D FIXED IND 8.2NH 500MA 0.25OHM SM | https://www.digikey.be/en/products/detail/murata-electronics/LQG15HN8N2H02D/6798522?s=N4IgTCBcDaIDIEUDiBGArACQHIA4tgwAYwAREAXQF8g
niet meer nodig
998-MIC94070YMTTR